## Readme
The spreadsheets contained within this document shows the assumptions and inputs used to calculate the benefit and capital cost allocation of water utility projects within the Off-Site Levy framework. Wastewater extensions are allocated 100% to the greenfield, as these projects extend from the existing wastewater network to serve new greenfield communities only. Some water extensions are allocated 100% to the greenfield if the project serve new greenfield communities only. Some new water extensions provide redundancy and a level of service improvement to existing customers in the Established Area. The majority of new leviable stormwater projects serves new greenfield communities only. Only one new project (Forest Lawn Creek) provides drainage services to new communities and the Established Area.
Projects that have a 100% greenfield benefit allocation are not shown in these spreadsheets, all other projects that have a Established Area and/or Regional benefit are shown in these spreadsheets.

## NWSO
Project | North Water Servicing Option
Year Prepared | 2021
Base Year | 2019
Anticipated Built Out Year | 2048
Benefit Area | North Hill Pressure Zone, Spy Hill East Pressure Zone, Airdrie
Population | Greenfield | Established Area
2019 | 376,722
2048 | 635,405
Population Growth | 115315 | 143368
| Greenfield | Established Area | Regional
Additional Maximum Day Demand (ML/D) | 67.4593 | 83.8703
Assumed additional regional demand, based on Master Service Agreements (ML/D) |  |  | 50
The Max Day Demand (67+84) has been rounded down to 150ML/D for calculations
| Greenfield | Established Area | Regional
Benefit Allocation | 33.43% | 41.57% | 25%
Note on C9: [Threaded comment] Your version of Excel allows you to read this threaded comment; however, any edits to it will get removed if the file is opened in a newer version of Excel. Learn more: https://go.microsoft.com/fwlink/?linkid=870924 Comment: The breakdown of total population for 2019 and 2048 is not available, however the incremental population for greenfield and established area is available and used to calculate the benefit allocation.
The project is expected to have a capacity of 300ML/D. It will provide redundancy to Shaganappi Pump Station, which has a capacity of 100ML/D, therefore 66.67% of the project cost is alloted to growth, while 33.33% of the project cost is alloted to level of service improvements, due to the redundancy available.
Between 2019-2048, based on Master Service Agreements, Calgary will have to deliver an additional maximum of 50ML/D to Airdrie. After redundancy and regional considerations, 150ML/D will be available to serve Calgary's growth.

## Mt View PS
Project | Mountain View Pump Station Upgrade
Year Prepared | 2023
Base Year | 2026
Anticipated Built Out Year | 2048
Benefit Area | Top Hill Pressure Zone
Population | Greenfield | Established Area | Regional
2026 | 338 | 64120 | 0
2048 | 2640 | 67174 | 0
Population Growth | 2302 | 3054 | 0
Benefit Allocation | 42.98% | 57.02% | 0%

## TransCanada Trunk
Project | TransCanada Trunk Upgrade
Year Prepared | 2022
Base Year | 2024
Anticipated Built Out Year | 2076
Benefit Area | Sanitary Catchment
Population | Greenfield | Established Area | Regional
2024 | 44598 | 0 | 36874
2076 | 65373 | 0 | 73474
Population Growth | 20775 | 0 | 36600
Benefit Allocation | 36.21% | 0% | 63.79%

## New WTP
Project | New Water Treatment Plant
Year Prepared | 2023
Base Year | 2035
Anticipated Built Out Year | 2048
Benefit Area | Citywide & Regional
Population | Greenfield | Established Area
2035 | 1,696,591
2048 | 2,073,207
Population Growth | 249429 | 127187
| Greenfield | Established Area | Regional
Additional Maximum Day Demand (ML/D) | 131.4491 | 67.0275
Assumed additional regional demand, based on Master Service Agreements (ML/D) |  |  | 24.3
| Greenfield | Established Area | Regional
Benefit Allocation | 59% | 30.09% | 10.91%
Note on C9: [Threaded comment] Your version of Excel allows you to read this threaded comment; however, any edits to it will get removed if the file is opened in a newer version of Excel. Learn more: https://go.microsoft.com/fwlink/?linkid=870924 Comment: The breakdown of total population for 2035 and 2048 is not available, however the incremental population for greenfield and established area is available and used to calculate the benefit allocation.

## Forest Lawn Creek
Project | Forest Lawn Creek Improvements
Year Prepared | 2023
Base Year | N/A
Anticipated Built Out Year | N/A
Benefit Area | See attached map
Lands | Greenfield | Established Area | Regional
| 2044 | 3082 | 0
Benefit Allocation | 39.88% | 60.12% | 0%

## Ogden FM
Project | Ogden Feedermain
Year Prepared | 2015
Base Year | 2018
Anticipated Built Out Year | 2041
Benefit Area | Glenmore Pressure Zone
Population | Greenfield | Established Area | Regional
2018 | 32352 | 728457 | 37675
2041 | 138903 | 938350 | 102730
Population Growth | 106551 | 209893 | 65055
Benefit Allocation | 27.93% | 55.02% | 17.05%

## Lower Sarcee FM
Project | Lower Sarcee Feedermain
Year Prepared | 2015
Base Year | 2016
Anticipated Built Out Year | 2039
Benefit Area | Lower Sarcee Pressure Zone
Population | Greenfield | Established Area | Regional
2016 | 210 | 71211 | 1805
2039 | 29408 | 77666 | 7238
Population Growth | 29198 | 6455 | 5433
Benefit Allocation | 71.07% | 15.71% | 13.22%

## 210 Ave FM&PS
Project | 210 Ave SW Pump Station & 210 Ave Feedermain
Year Prepared | 2015
Base Year | 2015
Anticipated Built Out Year | 2039
Benefit Area | Lower Sarcee Pressure Zone
Population | Greenfield | Established Area | Regional
2015 | 207 | 70140 | 1730
2039 | 29408 | 77666 | 7238
Population Growth | 29201 | 7526 | 5508
Benefit Allocation | 69.14% | 17.82% | 13.04%

## East McKenzie FM
Project | East McKenzie Feedermain
Year Prepared | 2015
Base Year | 2015
Anticipated Built Out Year | 2041
Benefit Area | Glenmore Pressure Zone
Population | Greenfield | Established Area | Regional
2015 | 4254 | 691441 | 32291
2041 | 138903 | 938350 | 102730
Population Growth | 134649 | 246909 | 70439
Benefit Allocation | 29.79% | 54.63% | 15.58%

## Northridge & PS36
Project | Northridge Feedermain Ph1&2, Northridge Reservoir, Northridge West Leg Feedermain, Pump Station 36 Installation
Year Prepared | 2015
Base Year | 2019
Anticipated Built Out Year | 2039
Benefit Area | Spy Hill East Pressure Zone
Population | Greenfield | Established Area | Regional
2019 | 8161 | 79221 | 0
2039 | 46312 | 86912 | 0
Population Growth | 38151 | 7691 | 0
Benefit Allocation | 83.22% | 16.78% | 0%

## Saddleridge Trunk
Project | Saddle Ridge Sanitary Upgrade
Year Prepared | 2015
Base Year | 2015
Anticipated Built Out Year | 2039
Benefit Area | Spy Hill East Pressure Zone
Population | Greenfield | Established Area | Regional
2015 | 1193 | 73425 | 0
2039 | 8748 | 82235 | 0
Population Growth | 7555 | 8810 | 0
Benefit Allocation | 46.17% | 53.83% | 0%

## Bowness Trunk
Project | Bowness Trunk Upgrade
Year Prepared | 2015
Year Identified | 2009
Base Year | 2014
Anticipated Built Out Year | 2039
Benefit Area | Sanitary Catchment
Population | Greenfield | Established Area | Regional
2014 | 616 | 154567 | 20708
2039 | 15263 | 185278 | 51149
Population Growth | 14647 | 30711 | 30441
Benefit Allocation | 19.32% | 40.52% | 40.16%
Growth Percentage Determination
Total Population
2009 | 165006
2014 | 175891
2039 | 251690
Service Percentage | 12.56%
Growth Percentage | 87.44%
The need for this project was identified in 2009, however growth in its catchment was allowed to continue, with a reduction in the level of service. This project was initiated in 2014, and capacity is anticipated to be used up by 2039.
Therefore, population growth between 2009 and 2014 alloted to "Service", which brings back the original level of service. Growth between 2014-2039 is alloted to "Growth".

## Shouldice Trunk
Project | Shouldice Trunk Upgrade
Year Prepared | 2015
Year Identified | 2009
Base Year | 2019
Anticipated Built Out Year | 2039
Benefit Area | Sanitary Catchment
Population | Greenfield | Established Area | Regional
2019 | 5764 | 307891 | 28320
2039 | 19621 | 390608 | 51149
Population Growth | 13857 | 82717 | 22829
Benefit Allocation | 11.61% | 69.28% | 19.12%
Growth Percentage Determination
Total Population
2009 | 266789
2019 | 341975
2039 | 461378
Service Percentage | 38.64%
Growth Percentage | 61.36%
The need for this project was identified in 2009, however growth in its catchment was allowed to continue, with a reduction in the level of service. This project was initiated in 2019, and capacity is anticipated to be used up by 2039.
Therefore, population growth between 2009 and 2019 alloted to "Service", which brings back the original level of service. Growth between 2019-2039 is alloted to "Growth".

## Nose Creek Trunk
Project | Nose Creek Trunk Upgrade
Year Prepared | 2015
Year Identified | 2011
Base Year | 2014
Anticipated Built Out Year | 2039
Benefit Area | Sanitary Catchment
Population | Greenfield | Established Area | Regional
2014 | 4558 | 159029 | 54891
2039 | 123902 | 204268 | 136939
Population Growth | 119344 | 45239 | 82048
Benefit Allocation | 48.39% | 18.34% | 33.27%
Growth Percentage Determination
Total Population
2011 | 186190
2014 | 218478
2039 | 465109
Service Percentage | 11.58%
Growth Percentage | 88.42%
The need for this project was identified in 2011, however growth in its catchment was allowed to continue, with a reduction in the level of service. This project was initiated in 2014, and capacity is anticipated to be used up by 2039.
Therefore, population growth between 2011 and 2014 alloted to "Service", which brings back the original level of service. Growth between 2014-2039 is alloted to "Growth".

## Inglewood Trunk
Project | Inglewood Trunk Upgrade
Year Prepared | 2015
Year Identified | 2011
Base Year | 2014
Anticipated Built Out Year | 2039
Benefit Area | Sanitary Catchment
Population | Greenfield | Established Area | Regional
2014 | 10927 | 980984 | 78850
2039 | 156822 | 1330240 | 192588
Population Growth | 145895 | 349256 | 113738
Benefit Allocation | 23.96% | 57.36% | 18.68%
Growth Percentage Determination
Total Population
2011 | 975790
2014 | 1070761
2039 | 1679650
Service Percentage | 13.49%
Growth Percentage | 86.51%
The need for this project was identified in 2011, however growth in its catchment was allowed to continue, with a reduction in the level of service. This project was initiated in 2014, and capacity is anticipated to be used up by 2039.
Therefore, population growth between 2011 and 2014 alloted to "Service", which brings back the original level of service. Growth between 2014-2039 is alloted to "Growth".

## McKenzie Siphon
Project | McKenzie Siphon Upgrade
Year Prepared | 2015
Year Identified | 2014
Base Year | 2018
Anticipated Built Out Year | 2039
Benefit Area | Sanitary Catchment
Population | Greenfield | Established Area | Regional
2018 | 10088 | 97484 | 0
2039 | 15805 | 105883 | 0
Population Growth | 5717 | 8399 | 0
Benefit Allocation | 40.5% | 59.5% | 0%
Growth Percentage Determination
Total Population
2014 | 84135
2018 | 107572
2039 | 121688
Service Percentage | 62.41%
Growth Percentage | 37.59%
The need for this project was identified in 2011, however growth in its catchment was allowed to continue, with a reduction in the level of service. This project was initiated in 2014, and capacity is anticipated to be used up by 2039.
Therefore, population growth between 2011 and 2014 alloted to "Service", which brings back the original level of service. Growth between 2014-2039 is alloted to "Growth".

## Wastewater Treatment - North
Project | BB WWTP Blower Upgrades, BB WWTP 13.2&5kV System Expansion, Bonnybrook Capacity Upgrade, BBWWTP Plant D Expansion, Power Management System, 600V System Upgrades, BB Struvite Recovery, BB Dewater Building, BB Centrate/Supernatant Treatment
Year Prepared | 2015
Base Year | 2016
Anticipated Built Out Year | 2029
Benefit Area | Bonnybrook Wastewater Treatment Plant
Population | Greenfield | Established Area | Regional
2016 | 288243 | 961643 | 115334
2029 | 461132 | 1087660 | 206937
Population Growth | 172889 | 126017 | 91603
Benefit Allocation | 44.27% | 32.27% | 23.46%

## Wastewater Treatment - South
Project | FC WWTP Capacity Assessment, Pine Creek WWTP Stage 2 Expansion
Year Prepared | 2015
Base Year | 2029
Anticipated Built Out Year | 2040
Benefit Area | Fish Creek & Pine Creek Wastewater Treatment Plants
Population | Greenfield | Established Area | Regional
2029 | 461132 | 1087660 | 206937
2040 | 551007 | 1214160 | 276021
Population Growth | 89875 | 126500 | 69084
Benefit Allocation | 31.48% | 44.31% | 24.2%

## Water Treatment - North
Project | BPWTP Capacity Upgrades, Bearspaw RTF Fourth Thickener, Bearspaw UV Disinfection
Year Prepared | 2015
Base Year | 2025
Anticipated Built Out Year | 2033
Benefit Area | Bearspaw Water Treatment Plant
Population | Greenfield | Established Area | Regional
2025 | 533616 | 961888
2033 | 635551 | 1042503
Population Growth | 101935 | 80615
Additional Water Consumption (ML/D) | 66.2578 | 52.3997 | 29.21
Benefit Allocation | 44.81% | 35.44% | 19.75%
Water Treatment's benefit allocation is calculated based on the volume of water consumed. Calgary's maximum day demand was 650 liters/capita/day. Regional's benefit allocation was calculated based on the maximum contract volumes Calgary has to deliver per day.

## Water Treatment - South
Project | GM WTP Capacity Expansion, Glenmore UV Disinfection
Year Prepared | 2015
Base Year | 2018
Anticipated Built Out Year | 2025
Benefit Area | Glenmore Water Treatment Plant
Population | Greenfield | Established Area | Regional
2018 | 406688 | 909174
2025 | 533616 | 961888
Population Growth | 126928 | 52714
Additional Water Consumption (ML/D) | 82.5032 | 34.2641 | 29.2
Benefit Allocation | 56.52% | 23.47% | 20%
Water Treatment's benefit allocation is calculated based on the volume of water consumed. Calgary's maximum day demand was 650 liters/capita/day. Regional's benefit allocation was calculated based on the maximum contract volumes Calgary has to deliver per day.